## Material Stock & Order List
Material | Thickness/width (mm) | Size (mm) each | Notes | Suppliers / status / risk | Order Status | Example Link | Cost |  | 1K cost | 2K cost
PLASTIC
PET | 0.18 | 330x230 | 0.1-0.5 closer to 0.18mm the better), at least 330x230mm | [5 empty] | 0.76 | 0.38
ELASTIC
Roll of elastic | 25 | 0.345metres | Latex free difficult to source - best to check with suppliers |  |  | https://www.amazon.co.uk/dp/B079TMHSZP/ref=pe_3187911_189395841_TE_3p_dp_1?pldnSite=1 | Donated but worth £10.89 |  | 0.25 | 0.25
FOAM - PU adhesive backed
PU Foam | 25x25mm | 225 | ~30kgs/m^3 |  |  | https://www.efoam.co.uk/acoustic-soundproofing-foam.php | £185 for 3 x 100 cm x 200 cm sheet plus ~120 delivery |  | 0.205 | 0.205
Plastic packaging
Plastic bags to wrap finished PPE |  |  | 305mm x 406mm self sealing 1100 on order |  |  | https://www.amazon.co.uk/gp/product/B01AQO7PRU/ref=ppx_yo_dt_b_asin_title_o00_s00?ie=UTF8&psc=1 | £6.67 / 100 | 73.37 | 0.0667 | 0.10339
OTHER
Staples | 26/6 | 2 per | Standard Rapid 26/6 - stationary weight staples |  |  | https://www.amazon.co.uk/gp/product/B004VUV8ZQ/ref=ppx_yo_dt_b_asin_title_o02_s00?ie=UTF8&psc=1 | £1.63 / 5000 |  | 0.0042
Boxes for shipment to Hospital |  | 2020-01-24 | they sit flat, so 330x230x26mm each, though could nest to be 330x230x13 average
Packing tape |  | 1m | 6 x 65m x 50mm clear packing tape |  |  | https://www.amazon.co.uk/gp/product/B01ABXS3ZO/ref=ppx_yo_dt_b_asin_title_o02_s00?ie=UTF8&psc=1 | £6.07 / 360m
Labels
Anitfog | [5 empty] | https://www.amazon.co.uk/Cressi-Anti-Fog-Spray-60-ML/dp/B004TRQAEU | £7.98 / 2 bottles
Disinfectant
Bleach | 1 bottle | 1 litre | Domestos - donated |  |  | https://www.epa.gov/pesticide-registration/list-n-disinfectants-use-against-sars-cov-2 | £1 per bottle? |  | 0.005
Cleaner
Multipurpose Cleaner | 1 bottle | 5 litre | 5 Star Multi Purpose Cleaner 5 Litre |  |  | https://www.amazon.co.uk/gp/product/B00PFT0MZ4/ref=ppx_yo_dt_b_asin_title_o08_s00?ie=UTF8&psc=1 | £5.62 |  | 0.00562
Cleaning Cloths
Center feed cloths | 2 rolls | 350 sheet |  |  |  | https://www.amazon.co.uk/gp/product/B00BTHABGG/ref=ppx_yo_dt_b_asin_title_o06_s00?ie=UTF8&psc=1 | £30.78/2 rolls |  | 0.03078
gloves | [8 empty] | 0.027
visors
masks
[7 empty] | £40/50 |  | 0.04
overalls
[7 empty] | £5 each |  | 0.05
Reference:
https://discourse.southlondonmakerspace.org/t/3d-printing-laser-cutting-medical-face-shields-may-become-a-thing-imminently-lets-be-ready/16736/9?u=dermot
https://www.delve.com/assets/documents/Open-Source-Face-Shield-Drawing.pdf
Clear Shield | 1 | 0.76
Elastic Headband | 1 | 0.25
Brow Foam | 1 | 0.205
Staples | 4 | 0.01
Plastic Bag | 1 | 0.0667
Label | 1 | 0.04
Shipping Box | 2020-01-10 | 0
Batch sheet | 2020-01-10 | 0.01
Shipping label | 2020-01-10 | 0.01
|  | 1.3517 | Full cost - assumes costs of all material purchased and 1K shields manufactured
2K visor costs
Clear Shield | 1 | 0.38
Elastic Headband | 1 | 0
Brow Foam | 1 | 0.205
Staples | 4 | 0.02
Plastic Bag | 1 | 0.10339
Label | 1 | 0.04
Shipping Box | 2020-01-10 | 0
Batch sheet | 2020-01-10 | 0.01
Shipping label | 2020-01-10 | 0.01
|  | 0.76838 | Full cost - assumes costs of all material purchased and 2K shields manufactured
Manufacturing Materials
Gloves |  | 0.027
Masks |  | 0.04
Overalls |  | 0.05
Cleaning materials |  | 0.00562
Disinfecting materials |  | 0.005
Cleaning cloths |  | 0.03078
Sundries (Ducktape etc) |  | 0.025
|  | 0.1834 | Nominal cost - assumes material used up to make 1K or 2K shields
|  | 1.5351 | Cost per shield for 1K shields
|  | 0.95178 | Cost per shield for 2K shields